## 1. Engineering
| Symbol |  |  | (units) | Remarks
Engine rated power | PME | = | 7560 | kW
Specific fuel consumption | sfc | = | 179 | g/kW.h
Hour capacity of settling tank | t | = | 18 | hr
Fuel mass settling tank to hold | mHFO | = | 24.3583 | tonne
Density of HFO | ρ | = | 940 | kg/m3
Quantity of HFO required | qHFO | = | 25.9131 | m3
Frame space (transverse) in ER | FS_transv | = | 650 | mm | based on GA
Frame space (longitudinal) in ER | FS_longi | = | 650 | mm | based on ER structure
No. of frames of HFO tank on the length | nFS_length | = | 5
Length of HFO tank | LHFO_Tk | = | 3.25 | m
No. of frames of HFO tank on the breadth | nFS_breadth | = | 4
Breadth of HFO tank | BHFO_Tk | = | 2.6 | m
Preliminary level height (between 3 and 4) | HHFO_Tk_prelim | = | 3.0666 | m
HFO Tank level control
High level, pump auto-stop (position 3) | z3 | = | 90% |  | of HFO Settling Tank
Low level, pump auto-start (position 4) | z4 | = | 15%
Difference in % between pump auto cut-out, cut-in | z3 - z4 | = | 75%
Cubical capacity of HFO settling tank |  | = | 34.5508 | m3
Preliminary level height (between 3 and 4) | h34 | = | 3.0666 | m
Calculated full height of tank | HHFO_Tk_full | = | 4.0889 | m | Estimated height = 4.089 m
High level, alarm | zHLA | = | 95% |  | Installed height = 4.100 | m
Position of high level alarm | hHLA | = | 3.8844 | m
Position of pump auto-stop | hpump_HLCI | = | 3.68 | m
Position of pump auto-start | hpump_HLCO | = | 0.61333 | m
Low level, alarm | zLLA | = | 10%
Position of low level alarm | hLLA | = | 0.40889 | m
Pump suction point (in terms of % of height) | zpump_suction | = | 5%
Pump suction point (in terms of height) | hpump_suction | = | 0.20444 | m
Unpumpables |  | = | 3%
Position of tank bottom slope (based on unpumpables) | hbottom slope | = | 0.12267 | m
Ullage space | zullage | = | 5%

## 2_HFO Tank dimensions
Heavy Fuel Oil Tank Dimensions (Example)
[8 empty] | Local CG location (referenced to item origin) | [6 empty] | Item origin location within vessel (referenced to vessel origin)
Steel plates mass | [7 empty] | Reference wrt bottom, front, left
Part | Part Description | Length | Breadth, Height | Thickness | Density | Mass | [8 empty] | XFr | YT | ZBL
| Symbol | L | B | t | ρ | m |  | xCG | yCG | zCG |  | m × xCG | m × yCG | m × zCG
| (Unit of Measure) | (m) | (m) | (mm) | (kg/m3) | (kg) |  | (m) | (m) | (m)
1 | Bottom (x,y,0) | 3.25 | 2.6 | 10 | 7850 | 663.325 |  | 1.625 | 1.3 | 0 |  | 1077.9031 | 862.3225 | 0
2 | Top (x,y,z) | 3.25 | 2.6 | 10 | 7850 | 663.325 |  | 1.625 | 1.3 | 4.0889 |  | 1077.9031 | 862.3225 | 2712.2385
3 | Front (x,0,z) | 3.25 | 4.0889 | 10 | 7850 | 1043.1686 |  | 1.625 | 0 | 2.0444 |  | 1695.149 | 0 | 2132.6817
4 | Back (x,y,z) | 3.25 | 4.0889 | 10 | 7850 | 1043.1686 |  | 1.625 | 2.6 | 2.0444 |  | 1695.149 | 2712.2385 | 2132.6817
5 | Left (0,y,z) | 2.6 | 4.0889 | 10 | 7850 | 834.5349 |  | 0 | 1.3 | 2.0444 |  | 0 | 1084.8954 | 1706.1453
6 | Right (x,y,z) | 2.6 | 4.0889 | 10 | 7850 | 834.5349 |  | 3.25 | 1.3 | 2.0444 |  | 2712.2385 | 1084.8954 | 1706.1453
[5 empty] | Total mass = | 5082.0571 | (kg) |  |  |  | Total mass × distance (kg-m) = | 8258.3428 | 6606.6742 | 10389.8924
[12 empty] | xCG | yCG | zCG
[11 empty] | Position of Item CG (x,y,z) = | 1.625 | 1.3 | 2.0444
Steel plates surface areas
[5 empty] | External | Internal
Part | Part Description | Length | Breadth, Height |  | Surface Area | Surface Area
| Symbol | L | B |  | Aext | Aint
| (Unit of Measure) | (m) | (m) |  | (m2) | (m2)
1 | Bottom (x,y,0) | 3.25 | 2.6 |  | 8.45 | 8.45
2 | Top (x,y,z) | 3.25 | 2.6 |  | 8.45 | 8.45
3 | Front (x,0,z) | 3.25 | 4.0889 |  | 13.2888 | 13.2888
4 | Back (x,y,z) | 3.25 | 4.0889 |  | 13.2888 | 13.2888
5 | Left (0,y,z) | 2.6 | 4.0889 |  | 10.631 | 10.631
6 | Right (x,y,z) | 2.6 | 4.0889 |  | 10.631 | 10.631
|  |  |  | Total external surface areas (m2) = | 64.7396
|  |  |  | Total internal surface areas (m2) = |  | 64.7396

## 3_Mass of FO
Normal mass of Fuel Oil inside tank
|  | Symbol |  |  | (units) | Remarks
Mass of tank steel
| Mass of steel tank (bare) | mHFOTk_bare | = | 5082.0571 | kg | from previous calculations
| Allow out-fitting mass | fitting_allowance | = | 10%
| Estimated tank + out-fitting mass | mTk+OF | = | 5590.2628 | kg
| Calculated full height of tank | HHFO_Tk_full |  | 4.0889 | m
| Length of HFO tank | LHFO_Tk | = | 3.25 | m
| Breadth of HFO tank | BHFO_Tk | = | 2.6 | m
| Full capacity of HFO tank | qHFO_Tk |  | 34.5508 | m3
| Density of HFO | ρHFO |  | 940 | kg/m3
| Full mass of HFO inside tank | mHFO_full | = | 32477.76 | kg
| High level, pump auto-stop (position 3) | z3 | = | 90%
| Normal mass of HFO inside tank | mHFO_operating | = | 29229.984 | kg
| Combined steel plus HFO | mHFOTk+HFO | = | 25.9131 | kg
Transfer Pump sizing
| High level, pump auto-stop (position 3) | z3 | = | 90%
| Low level, pump auto-start (position 4) | z4 | = | 15%
| Difference in % between pump auto cut-out, cut-in | z3 - z4 | = | 75%
| Volume of HFO to be pumped | qHFO_4to3 | = | 25.9131 | m3
| Pumping duration | tpumping | = | 4 | hr | Assume common practice
| Capacity of HFO Transfer pump (shown as 2) | QHFO Trf Pump | = | 6.4783 | m3/h
HFO transfer pipe size
| Capacity of HFO Transfer pump (shown as 2) | QHFO Trf Pump | = | 5 | m3/h
|  |  | = | 0.0013889 | m3/s
| Flow velocity of HFO inside pipe | cHFO flow | = | 0.6 | m/s
| Calculate flow area of HFO transfer pipe | aHFL flow | = | 0.0023148 | m2
| Calculate flow diameter of HFO transfer pipe | dHFO_pipe | = | 0.054289 | m
|  |  | = | 54.2892 | mm
| Nominal bore size of HFO transfer pipe |  | = | 50 | mm NB

## 4_Thermal Insulation
Thermal Insulation
With no insulation (only bare steel wall)
| Temperature inside HFO tank | t1 | = | 60 | °C | Surface | length | breadth | area, A | k | x | T1 | T2 | Q
|  | T1 | = | 333 | K |  | (m) | (m) | (m2) | (W/mK) | (m) | (K) | (K) | (W)
| Temperature inside Engine Room | t2 | = | 30 | °C | Bottom (x,y,0) | 3.25 | 2.6 | 8.45 | 43 | 0.01 | 333 | 303 | 1090050
|  | T2 | = | 303 | K | Top (x,y,z) | 3.25 | 2.6 | 8.45 | 43 | 0.01 | 333 | 303 | 1090050
| Temperature difference | ΔT | = | 30 | K | Front (x,0,z) | 3.25 | 4.0889 | 13.2888 | 43 | 0.01 | 333 | 303 | 1714251.653
| Thermal conductivity (steel) | kwall | = | 43 | W/mK | Back (x,y,z) | 3.25 | 4.0889 | 13.2888 | 43 | 0.01 | 333 | 303 | 1714251.653
| Steel wall thickness | x | = | 10 | mm | Left (0,y,z) | 2.6 | 4.0889 | 10.631 | 43 | 0.01 | 333 | 303 | 1371401.3224
|  | x | = | 0.01 | m | Right (x,y,z) | 2.6 | 4.0889 | 10.631 | 43 | 0.01 | 333 | 303 | 1371401.3224
[13 empty] | Total heat transferred (W) = | 8351405.9509
Heat flow (W)
| If tank surfaces are insulated, |  |  |  |  | With thermal insulation,
| Heat flow (W) |  |  |  |  | Surface | length | breadth | area, A | k1 | x1 | k2 | x2 | T1 | T2 | Q
[7 empty] | (m) | (m) | (m2) | (W/mK) | (m) | (W/mK) | (m) | (K) | (K) | (W)
[6 empty] | Bottom (x,y,0) | 3.25 | 2.6 | 8.45 | 43 | 0.01 | 0.045 | 0.05 | 333 | 303 | 228.1023
| Steel wall thickness | x1 | = | 10 | mm | Top (x,y,z) | 3.25 | 2.6 | 8.45 | 43 | 0.01 | 0.045 | 0.05 | 333 | 303 | 228.1023
|  | x1 | = | 0.01 | m | Front (x,0,z) | 3.25 | 4.0889 | 13.2888 | 43 | 0.01 | 0.045 | 0.05 | 333 | 303 | 358.7218
| Thernal conductivity (rockwool) | k1 | = | 43 | W/mK | Back (x,y,z) | 3.25 | 4.0889 | 13.2888 | 43 | 0.01 | 0.045 | 0.05 | 333 | 303 | 358.7218
| Insulation wall thickness | x2 | = | 50 | mm | Left (0,y,z) | 2.6 | 4.0889 | 10.631 | 43 | 0.01 | 0.045 | 0.05 | 333 | 303 | 286.9774
|  | x2 | = | 0.05 | m | Right (x,y,z) | 2.6 | 4.0889 | 10.631 | 43 | 0.01 | 0.045 | 0.05 | 333 | 303 | 286.9774
| Thermal conductivity | k2 | = | 0.045 | W/mK | [9 empty] | Total heat transferred (W) = | 1747.6029
Steel plates surface areas
[11 empty] | External | Internal
[6 empty] | Part | Part Description | Length | Breadth, Height |  | Surface Area | Surface Area
[7 empty] | Symbol | L | B |  | Aext | Aint
[7 empty] | (Unit of Measure) | (m) | (m) |  | (m2) | (m2)
[6 empty] | 1 | Bottom (x,y,0) |  |  |  | 8.45 | 8.45
[6 empty] | 2 | Top (x,y,z) |  |  |  | 8.45 | 8.45
[6 empty] | 3 | Front (x,0,z) |  |  |  | 13.2888 | 13.2888
[6 empty] | 4 | Back (x,y,z) |  |  |  | 13.2888 | 13.2888
[6 empty] | 5 | Left (0,y,z) |  |  |  | 10.631 | 10.631
[6 empty] | 6 | Right (x,y,z) |  |  |  | 10.631 | 10.631
[10 empty] | Total external surface areas (m2) = | 64.7396
[10 empty] | Total internal surface areas (m2) = |  | 64.7396